## sensor-e-atuador-com-ajuste-digital-de-set-point
Collated Components:

Item	Qty	Reference(s)	Value	LibPart	Footprint	Datasheet	Code JEDEC	Component Link 1 Description	Component Link 1 URL	Component Link 3 Description	Component Link 3 URL	Datasheet Version	Mounting Technology	Observação	Package Description	Package Version	Rating	Spice_Model	Spice_Netlist_Enabled	Spice_Primitive	Sub Family	Vin Max V	Vin Min V	category	ciiva ids	imported	library id	manufacturer	package	release date	rohs	vault revision
1	1	C1	1uF/16V	Device:C_Polarized_US		~
2	1	C2	100nF	Device:C		~
3	3	C3, C4, C5	10nF	DD_CMOS-rescue:C	Capacitor_THT:C_Disc_D5.0mm_W2.5mm_P2.50mm					Do 4093
4	1	C6	100nF	DD_CMOS-rescue:C	Capacitor_THT:C_Disc_D5.0mm_W2.5mm_P2.50mm					Do LM324N
5	1	C7	1uF/16V	DD_CMOS-rescue:CP1-Device	Capacitor_THT:CP_Radial_D5.0mm_P2.50mm
6	1	C8	10uF/16V	DD_CMOS-rescue:CP1-Device	Capacitor_THT:CP_Radial_D5.0mm_P2.50mm
7	1	D1	1N4148	Diode:1N4148	Diode_THT:D_DO-35_SOD27_P7.62mm_Horizontal	https://assets.nexperia.com/documents/data-sheet/1N4148_1N4448.pdf
8	1	J1	Conn_01x02	Connector_Generic:Conn_01x02		~
9	1	J2	Conn_01x01	Connector_Generic:Conn_01x01		~
10	1	LDR1	GL10537-1	ldr-ponte-rescue:R_PHOTO-Device		https://storage.googleapis.com/baudaeletronicadatasheet/LDR%20GL105%20series.pdf					Vmáx=200VDC, Pmáx=200mW, λpico=560nm, Rluz=20k-30k, Rescuro=3M, (Baú da Eletrônica)				250k	Y	R
11	1	P1	47k	Device:R_Potentiometer_Trim		~
12	2	R1, R2	68k	Device:R		~
13	1	R3	4k7	Device:R		~
14	3	R4, R17, R18	10k	Device:R		~
15	5	R5, R6, R8, R10, R12	22k	Device:R		~
16	3	R7, R9, R11	11k	Device:R		~
17	1	R13	100k	Device:R		~
18	1	R14	220k	Device:R		~
19	1	R15	120k	Device:R		~
20	1	R16	160k	Device:R		~
21	2	R19, R20	10k	DD_CMOS-rescue:R	Resistor_THT:R_Axial_DIN0207_L6.3mm_D2.5mm_P10.16mm_Horizontal
22	7	R21, R22, R23, R24, R25, R26, R27	1k	DD_CMOS-rescue:R	Resistor_THT:R_Axial_DIN0207_L6.3mm_D2.5mm_P10.16mm_Horizontal
23	1	SW1	SW_PUSH	Switch:SW_Push	Button_Switch_THT:SW_PUSH_6mm	~
24	1	U1	LM324N	Amplifier_Operational:LM324		http://www.ti.com/lit/ds/symlink/lm2902-n.pdf
25	1	U2	4093	4xxx:HEF4093B	Package_DIP:DIP-14_W7.62mm_LongPads	https://assets.nexperia.com/documents/data-sheet/HEF4093B.pdf
26	1	U3	4518	4xxx:4518	Package_DIP:DIP-16_W7.62mm_LongPads	http://www.intersil.com/content/dam/Intersil/documents/cd45/cd4518bms-20bms.pdf
27	1	U4	CD4511BE	eec:CD4511BE	Texas_Instruments-CD4511BE-*	http://www.ti.com/general/docs/lit/getliterature.tsp?genericPartNumber=CD4511B&fileType=pdf	MS-001	Manufacturer URL	http://www.ti.com/	Package Specification	http://www.ti.com/litv/pdf/mpdi002c	SCHS072B	Through Hole		16-Pin Plastic In-Line, Body 19.305 x 6.35 mm, Pitch 2.54 mm	4040049/E	Military				Discrete Segment LED Driver	18	3	IC	13585921	yes	8d74ce39b66b2924	Texas Instruments	N0016A	1464591341	Yes	B4FF7ED3-A38F-4FCD-BB2B-34C921878191
28	1	U5	KCSC02-105	Display_Character:KCSC02-105	Display_7Segment:KCSC02-105	http://www.kingbright.com/attachments/file/psearch/000/00/00/KCSC02-105(Ver.9A).pdf