## sensor-e-atuador-com-ajuste-digital-de-set-point-mais-didatico
Source:	/home/mpt/Documentos/Projetos/sisdig/1.3-laboratorio/projetos/sensor-e-atuador-com-ajuste-digital-de-set-point/sensor-e-atuador-com-ajuste-digital-de-set-point-mais-didatico/sensor-e-atuador-com-ajuste-digital-de-set-point-mais-didatico.kicad_sch
Date:	qua 23 ago 2023 18:36:57
Tool:	Eeschema 7.0.7-7.0.7~ubuntu20.04.1
Generator:	/usr/share/kicad/plugins/bom_csv_grouped_by_value.py
Component Count:	45

Collated Components:

Item	Qty	Reference(s)	Value	LibPart	Footprint
1	2	C1, C7	1uF/16V	Device:C_Polarized_US	Capacitor_THT:CP_Radial_D5.0mm_P2.50mm
2	2	C2, C6	100nF	Device:C	Capacitor_THT:C_Disc_D6.0mm_W2.5mm_P5.00mm
3	3	C3, C4, C5	10nF	Device:C	Capacitor_THT:C_Disc_D5.0mm_W2.5mm_P5.00mm
4	1	C8	10uF/16V	Device:C_Polarized_US	Capacitor_THT:CP_Radial_D5.0mm_P2.50mm
5	1	D1	1N4148	Diode:1N4148	Diode_THT:D_DO-35_SOD27_P7.62mm_Horizontal
6	1	D2	LED_Filled	Device:LED_Filled	LED_THT:LED_D3.0mm
7	1	J1	Conn_01x02	Connector_Generic:Conn_01x02	TerminalBlock_Phoenix:TerminalBlock_Phoenix_MKDS-1,5-2-5.08_1x02_P5.08mm_Horizontal
8	2	J2, J3	Conn_01x01	Connector_Generic:Conn_01x01	Connector_PinHeader_1.00mm:PinHeader_1x01_P1.00mm_Vertical
9	1	LDR1	GL10537-1	Device:R_Photo	OptoDevice:R_LDR_10x8.5mm_P7.6mm_Vertical
10	1	P1	50k	Device:R_Potentiometer_Trim	Potentiometer_THT:Potentiometer_ACP_CA9-H5_Horizontal
11	1	P2	100k	Device:R_Potentiometer_Trim	Potentiometer_THT:Potentiometer_ACP_CA9-H5_Horizontal
12	1	R1	4k7	Device:R	Resistor_THT:R_Axial_DIN0207_L6.3mm_D2.5mm_P7.62mm_Horizontal
13	5	R2, R3, R5, R7, R9	22k	Device:R	Resistor_THT:R_Axial_DIN0207_L6.3mm_D2.5mm_P7.62mm_Horizontal
14	3	R4, R6, R8	11k	Device:R	Resistor_THT:R_Axial_DIN0207_L6.3mm_D2.5mm_P7.62mm_Horizontal
15	1	R10	330k	Device:R	Resistor_THT:R_Axial_DIN0207_L6.3mm_D2.5mm_P7.62mm_Horizontal
16	2	R11, R13	100k	Device:R	Resistor_THT:R_Axial_DIN0207_L6.3mm_D2.5mm_P7.62mm_Horizontal
17	1	R12	15k	Device:R	Resistor_THT:R_Axial_DIN0207_L6.3mm_D2.5mm_P7.62mm_Horizontal
18	2	R14, R15	10k	Device:R	Resistor_THT:R_Axial_DIN0207_L6.3mm_D2.5mm_P7.62mm_Horizontal
19	8	R16, R17, R18, R19, R20, R21, R22, R23	1k	Device:R	Resistor_THT:R_Axial_DIN0207_L6.3mm_D2.5mm_P7.62mm_Horizontal
20	1	SW1	SW_PUSH	Switch:SW_Push	Button_Switch_THT:SW_PUSH_6mm
21	1	U1	LM324N	Amplifier_Operational:LM324	Package_DIP:DIP-14_W7.62mm_Socket_LongPads
22	1	U2	4093	4xxx:HEF4093B	Package_DIP:DIP-14_W7.62mm_Socket_LongPads
23	1	U3	4518	4xxx:4518	Package_DIP:DIP-16_W7.62mm_Socket_LongPads
24	1	U4	CD4511BE	eec:CD4511BE	Package_DIP:DIP-16_W7.62mm_Socket_LongPads
25	1	U5	SM42056-1	Display_Character:KCSC02-105	Display_7Segment:HDSP-A151